## Sheet1
Power Budget
Team Number: | 202
Project Name: | AutoCan
Team Member Names: | Mohammed ,Veeda,Lia,Damian
A. List ALL major components (active devices, integrated circuits, etc.) except for power sources, voltage regulators, resistors, capacitors, or passive elements
All Major Components | Component Name | Part Number | Supply Voltage Range | Qty | Absolute Maximum Current (mA) | Total Current (mA) | Unit
| Speaker (FD3057 - kit) | LS1 | AC-coupled | 1 | 0 | 0 | mA
| Curiosity Nano (PIC18F57Q43) | (board PN) | +5V | 1 | 120 | 120 | mA
| Amplifier NPN Transistor | 2N3904 | +5V | 1 | 25 | 25 | mA
| LM7805 5V Regulator | LM7805 | +7V to +35V | 1 | 1000 | 1000 | mA
| Amplifier PNP Transistor | 2N3906 | +5V | 1 | 25 | 25 | mA
| Connector J2 (Header) | Conn_02x04 |  | 1 | 0 | 0 | mA
B. Assign each major component above to ONE power rail below. Try to minimize the number of different power rails in the design. Add additional power rails or change the power rail voltages if needed.
+9V Power Rail | Component Name | Part Number | Supply Voltage Range | Qty | Absolute Maximum Current (mA) | Total Current (mA) | Unit
| No direct 9V loads (speaker system) | - | +9V | 0 | 0 | 0 | mA
| Subtotal |  |  |  |  | 0 | mA
| Safety Margin |  |  |  |  | 0.25
| Total Current Required on +9V Rail |  |  |  |  | 0 | mA
c1. Regulator or Source Choice | c1. Regulator or Source Choice | +9V Adapter | +12V - 35V | 1 | 2000 | 2000 | mA
| Total Remaining Current Available on +12V Rail |  |  |  |  | 0 | mA
+5V Power Rail | Component Name | Part Number | Supply Voltage Range | Qty | Absolute Maximum Current (mA) | Total Current (mA) | Unit
| Curiosity Nano (max) | PIC18F57Q43 | +5V | 1 | 120 | 120 | mA
| Push-Pull Amplifier (2N3904/2N3906) | Q1+Q2 | +5V | 1 | 50 | 50 | mA
| Reserved/Other 5V Loads | - | +5V | 0 | 0 | 0 | mA
[5 empty] | 0 | 0 | mA
[5 empty] | 0 | 0 | mA
[5 empty] | 0 | 0 | mA
| Safety Margin |  |  |  | 0 | 0.25 | mA
| Subtotal |  |  |  |  | 170 | mA
| Total Current Required on +5V Rail |  |  |  |  | 212.5 | mA
c2. Regulator or Source Choice | c2. Regulator or Source Choice | LM7805 5V Regulator | (range) | 1 | 1000 | 234 | mA
| Total Remaining Current Available on +5V Rail |  |  |  |  | 375 | mA
-5V Power Rail | Component Name | Part Number | Supply Voltage Range | Qty | Absolute Maximum Current (mA) | Total Current (mA) | Unit
| Opamp | (full part number) | (range) | 1 | 100 | 100 | mA
[6 empty] | 0 | mA
[6 empty] | 0 | mA
[6 empty] | 0 | mA
| Subtotal |  |  |  |  | 100 | mA
| Safety Margin |  |  |  |  | 0.25
| Total Current Required on -5V Rail |  |  |  |  | 125 | mA
c3. Regulator or Source Choice | -5V Regulator | (full part number) | (range) | 1 | 500 | 500 | mA
| Total Remaining Current Available on -5V Rail |  |  |  |  | 375 | mA
+3.3V Power Rail | Component Name | Part Number | Supply Voltage Range | Qty | Absolute Maximum Current (mA) | Total Current (mA) | Unit
| Wifi transceiver | (full part number) | +1.8 - 3.3V | 1 | 350 | 350 | mA
[6 empty] | 0 | mA
[6 empty] | 0 | mA
[6 empty] | 0 | mA
| Subtotal |  |  |  |  | 350 | mA
| Safety Margin |  |  |  |  | 0.25
| Total Current Required on +3.3V Rail |  |  |  |  | 437.5 | mA
c4. Regulator or Source Choice | +3.3V low-dropout regulator | KA78RM33RTF | +5V - 20V | 1 | 500 | 500 | mA
| Total Remaining Current Available on 3.3V Rail |  |  |  |  | 62.5 | mA
External Power Source 1 | Component Name | Part Number | Supply Voltage Range | Output Voltage | Absolute Maximum Current (mA) | Total Current (mA) | Unit
Power Source 1 Selection | Plug-in Wall Supply | (full part number) | 110VAC | +24V | 5000 | 5000 | mA
Power Rails Connected to External Power Source 1 | +12V regulator | LM7812 | +12V - 35V | 1 | 1000 | 1000 | mA
| +5V Regulator | LM7805 | (range) | 1 | 1000 | 1000 | mA
| +3.3V low-dropout regulator | KA78RM33RTF | +5V - 20V | 1 | 500 | 500 | mA
| Total Remaining Current Available on External Power Source 1 |  |  |  |  | 2500 | mA
Notes
External Supply Voltage should be determined by the dropout voltage for highest-voltage regulator (e.g., +14V for a +12V regulator).
If you have multiple units in your design (e.g., a base unit and remote unit) then you need a separate power budget for each unit