## Sheet1
Power Budget
Team Number: | 202
Project Name: | AutoCan
Team Member Names: | Mohammed ,Veeda,Lia,Damian
A. List ALL major components (active devices, integrated circuits, etc.) except for power sources, voltage regulators, resistors, capacitors, or passive elements
All Major Components | Component Name | Part Number | Supply Voltage Range | Qty | Absolute Maximum Current (mA) | Total Current (mA) | Unit
| Speaker (FD3057 - kit) | LS1 | +5V | 1 | 150 | 150 | mA
| Curiosity Nano (PIC18F57Q43) | (board PN) | +5V | 1 | 120 | 120 | mA
| Amplifier NPN Transistor | 2N3904 | +5V | 1 | 25 | 25 | mA
| LM7805 5V Regulator | LM7805 | +7V to +35V | 1 | 1000 | 1000 | mA
| Amplifier PNP Transistor | 2N3906 | +5V | 1 | 25 | 25 | mA
| Connector J2, status LED, pushbutton (minor loads) | Conn_02x04 |  | 1 | 0 | 0 | mA
B. Assign each major component above to ONE power rail below. Try to minimize the number of different power rails in the design. Add additional power rails or change the power rail voltages if needed.
+9V Power Rail | Component Name | Part Number | Supply Voltage Range | Qty | Absolute Maximum Current (mA) | Total Current (mA) | Unit
| No direct 9V loads (speaker system) | - | +9V | 0 | 0 | 0 | mA
| Subtotal |  |  |  |  | 0 | mA
| Safety Margin |  |  |  |  | 0.25
| Total Current Required on +9V Rail |  |  |  |  | 0 | mA
c1. Regulator or Source Choice | c1. Regulator or Source Choice | +9V Adapter | +12V - 35V | 1 | 2000 | 2000 | mA
| Total Remaining Current Available on +12V Rail |  |  |  |  | 0 | mA
+5V Power Rail | Component Name | Part Number | Supply Voltage Range | Qty | Absolute Maximum Current (mA) | Total Current (mA) | Unit
| Curiosity Nano (max) | PIC18F57Q43 | +5V | 1 | 120 | 120 | mA
| Push-Pull Amplifier (2N3904/2N3906) | Q1+Q2 | +5V | 1 | 200 | 200 | mA
| Reserved/Other 5V Loads | - | +5V | 0 | 0 | 0 | mA
[5 empty] | 0 | 0 | mA
[5 empty] | 0 | 0 | mA
[5 empty] | 0 | 0 | mA
| Safety Margin |  |  |  | 0 | 0.25 | mA
| Subtotal |  |  |  |  | 320 | mA
| Total Current Required on +5V Rail |  |  |  |  | 400 | mA
c2. Regulator or Source Choice | c2. Regulator or Source Choice | LM7805 5V Regulator | (range) | 1 | 1000 | 400 | mA
| Total Remaining Current Available on +5V Rail |  |  |  |  | 600 | mA
-5V Power Rail | Component Name | Part Number | Supply Voltage Range | Qty | Absolute Maximum Current (mA) | Total Current (mA) | Unit
| No -5V loads (not used in speaker design) | - | -5V | 1 | 0 | 0 | mA
[6 empty] | 0 | mA
[6 empty] | 0 | mA
[6 empty] | 0 | mA
| Subtotal |  |  |  |  | 0 | mA
| Safety Margin |  |  |  |  | 0.25
| Total Current Required on -5V Rail |  |  |  |  | 0 | mA
c3. Regulator or Source Choice | No -5V regulator (rail not used) | - | - | 1 | 0 | 0 | mA
| Total Remaining Current Available on -5V Rail |  |  |  |  | 0 | mA
+3.3V Power Rail | Component Name | Part Number | Supply Voltage Range | Qty | Absolute Maximum Current (mA) | Total Current (mA) | Unit
| No +3.3V loads (not used in speaker design) | - | +3.3V | 1 | 0 | 0 | mA
[6 empty] | 0 | mA
[6 empty] | 0 | mA
[6 empty] | 0 | mA
| Subtotal |  |  |  |  | 0 | mA
| Safety Margin |  |  |  |  | 0.25
| Total Current Required on +3.3V Rail |  |  |  |  | 0 | mA
c4. Regulator or Source Choice | No +3.3V regulator (rail not used) | - | - | 1 | 0 | 0 | mA
| Total Remaining Current Available on 3.3V Rail |  |  |  |  | 0 | mA
External Power Source 1 | Component Name | Part Number | Supply Voltage Range | Output Voltage | Absolute Maximum Current (mA) | Total Current (mA) | Unit
Power Source 1 Selection | Wall-mounted DC power supply | PJ-102AH | 110VAC | +9V | 800 | 800 | mA
Power Rails Connected to External Power Source 1 | +9V input rail (after fuse) | - | +9V | 1 | 800 | 400 | mA
| +5V Regulator | LM7805 | +9V to +5V | 1 | 1000 | 400 | mA
| +3.3V low-dropout regulator | KA78RM33RTF | +5V - 20V | 1 | 500 | 500 | mA
| Total Remaining Current Available on External Power Source 1 |  |  |  |  | 400 | mA
Notes
External Supply Voltage should be determined by the dropout voltage for highest-voltage regulator (e.g., +14V for a +12V regulator).
If you have multiple units in your design (e.g., a base unit and remote unit) then you need a separate power budget for each unit