## Power Budget
Power Budget
Team Number: | 202
Project Name: | AutoCan
Team Member Names: | Mohammed ,Veeda,Lia,Damian
A. List ALL major components (active devices, integrated circuits, etc.) except for power sources, voltage regulators, resistors, capacitors, or passive elements
All Major Components | Component Name | Part Number | Supply Voltage Range | Qty | Absolute Maximum Current (mA) | Total Current (mA) | Unit
| DC Motor (FIT0492-A) | M1 | +6V to +12V | 1 | 1200 | 1200 | mA
| Curiosity Nano (PIC18F57Q43) | (board PN) | +5V | 1 | 120 | 120 | mA
| Op-Amp LM324 | LM324 | +5V | 1 | 5 | 5 | mA
| LM7805 5V Regulator | LM7805 | +7V to +35V | 1 | 1000 | 1000 | mA
| Discrete H-Bridge | FAN8100N | +9V & +5V | 1 | 10 | 10 | mA
| Connector J2 (Header) | Conn_02x04 | N/A | 1 | 0 | 0 | mA
B. Assign each major component above to ONE power rail below. Try to minimize the number of different power rails in the design. Add additional power rails or change the power rail voltages if needed.
+9V Power Rail | Component Name | Part Number | Supply Voltage Range | Qty | Absolute Maximum Current (mA) | Total Current (mA) | Unit
| DC Motor (stall) | (M1) | +9V | 1 | 1200 | 1200 | mA
| LM7805 Input (from 5V loads) | reflected | +9V | 1 | 100 | 100 | mA
| H-Bridge Overhead | gate losses | +9V | 1 | 5 | 5 | mA
[5 empty] | 0 | 0 | mA
[5 empty] | 0 | 0 | mA
| Subtotal |  |  |  |  | 1305 | mA
| Safety Margin |  |  |  |  | 0.25
| Total Current Required on +9V Rail |  |  |  |  | 1631.2 | mA
c1. Regulator or Source Choice | c1. Regulator or Source Choice | +9V Adapter | +12V - 35V | 1 | 2000 | 2000 | mA
| Total Remaining Current Available on +12V Rail |  |  |  |  | 0 | mA
+5V Power Rail | Component Name | Part Number | Supply Voltage Range | Qty | Absolute Maximum Current (mA) | Total Current (mA) | Unit
| Curiosity Nano (max) | PIC18F57Q43 | +5V | 1 | 120 | 120 | mA
| Op-Amp LM324 | LM324 | +5V | 1 | 5 | 5 | mA
| H-Bridge Gate Drive | gate charge | +5V | 1 | 5 | 5 | mA
| External 5V (reserve) |  | +5V | 1 | 0 | 0 | mA
[5 empty] | 0 | 0 | mA
[5 empty] | 0 | 0 | mA
| Safety Margin |  |  |  | 0 | 0.25 | mA
| Subtotal |  |  |  |  | 130 | mA
| Total Current Required on +5V Rail |  |  |  |  | 162.5 | mA
c2. Regulator or Source Choice | c2. Regulator or Source Choice | LM7805 5V Regulator | (range) | 1 | 1000 | 234 | mA
| Total Remaining Current Available on +5V Rail |  |  |  |  | 375 | mA
-5V Power Rail | Component Name | Part Number | Supply Voltage Range | Qty | Absolute Maximum Current (mA) | Total Current (mA) | Unit
| Opamp | (full part number) | (range) | 1 | 100 | 100 | mA
[6 empty] | 0 | mA
[6 empty] | 0 | mA
[6 empty] | 0 | mA
| Subtotal |  |  |  |  | 100 | mA
| Safety Margin |  |  |  |  | 0.25
| Total Current Required on -5V Rail |  |  |  |  | 125 | mA
c3. Regulator or Source Choice | -5V Regulator | (full part number) | (range) | 1 | 500 | 500 | mA
| Total Remaining Current Available on -5V Rail |  |  |  |  | 375 | mA
+3.3V Power Rail | Component Name | Part Number | Supply Voltage Range | Qty | Absolute Maximum Current (mA) | Total Current (mA) | Unit
| Wifi transceiver | (full part number) | +1.8 - 3.3V | 1 | 350 | 350 | mA
[6 empty] | 0 | mA
[6 empty] | 0 | mA
[6 empty] | 0 | mA
| Subtotal |  |  |  |  | 350 | mA
| Safety Margin |  |  |  |  | 0.25
| Total Current Required on +3.3V Rail |  |  |  |  | 437.5 | mA
c4. Regulator or Source Choice | +3.3V low-dropout regulator | KA78RM33RTF | +5V - 20V | 1 | 500 | 500 | mA
| Total Remaining Current Available on 3.3V Rail |  |  |  |  | 62.5 | mA
C. For each power rail above, select a specific voltage regulator using the same process as for major component selection. Confirm that the Total Remaining Current Available on each rail above is not negative.
D. Select a specific external power source (wall supply or battery) for your system, and confirm that it can supply all of the regulators for all of the power rails simultaneously. If you need multiple power sources, list each separately below and indicate which regulators will be connected to each supply. Confirm that the Total Remaining Current Available on each power source below is not negative.
External Power Source 1 | Component Name | Part Number | Supply Voltage Range | Output Voltage | Absolute Maximum Current (mA) | Total Current (mA) | Unit
Power Source 1 Selection | Plug-in Wall Supply | (full part number) | 110VAC | +24V | 5000 | 5000 | mA
Power Rails Connected to External Power Source 1 | +12V regulator | LM7812 | +12V - 35V | 1 | 1000 | 1000 | mA
| +5V Regulator | LM7805 | (range) | 1 | 1000 | 1000 | mA
| +3.3V low-dropout regulator | KA78RM33RTF | +5V - 20V | 1 | 500 | 500 | mA
| Total Remaining Current Available on External Power Source 1 |  |  |  |  | 2500 | mA
Notes
External Supply Voltage should be determined by the dropout voltage for highest-voltage regulator (e.g., +14V for a +12V regulator).
If you have multiple units in your design (e.g., a base unit and remote unit) then you need a separate power budget for each unit